## Sheet1
SL.No | Features | Signals | Scenerios | Description | Status
A | Valid Checks
1.1 |  | inp_valid | checking if its valid wrt clk cycles | All signals should be valid | TODO
1.2 |  | mode | checking if its valid wrt clk cycles | All signals should be valid | TODO
1.3 |  | cmd | checking if its valid wrt clk cycles | All signals should be valid | TODO
1.4 |  | op_a | checking if its valid wrt clk cycles | All signals should be valid | TODO
1.5 |  | op_b | checking if its valid wrt clk cycles | All signals should be valid | TODO
B | Reset checks
1.1 |  | reset | check reset in assertion | reset signal should not toggle in between | TODO
1.2 |  | reset | check reset in de-assertions | should be desserted only in posedge | TODO
C | Phase checks
1.1 |  | err | checking data output at posedge clk | data output must happen at posedge | TODO
1.2 |  | oflow | checking data output at posedge clk | data output must happen at posedge | TODO
1.3 |  | G | checking data output at posedge clk | data output must happen at posedge | TODO
1.4 |  | E | checking data output at posedge clk | data output must happen at posedge | TODO
1.5 |  | L | checking data output at posedge clk | data output must happen at posedge | TODO
1.6 |  | res | checking data output at posedge clk | data output must happen at posedge | TODO
1.7 |  | data_sample | checking data sampling must be at posedge | data sampling must happen at posedge | TODO