## Sheet1
Test Case | Test_name | Test | Description/Comment | Operation | width | Priority | CMD | OPA | OPB | MODE | INP_VALID | [10 empty] | STATUS
[12 empty] | Result | COUT | OFLOW | ERR | EGL | Result | COUT | OFLOW | ERR | EGL
CLK |  | All DUT operation should occur on the positive edge of CLK |  | CLK=1 | x | 1 | xxxx | x | x | x | x
|  |  | When RST is low it should perform the respective operation | RST=1 | x | 2 | xxxx | x | x | x | x
Rst | rst_high | when reset is high | Check all outputs (RES, OFLOW, COUT, G/L/E, ERR) are in default state (e.g., RES=0, ERR=0). | RST=1 | 8 | 3 | 0000 | 1110 | 0001 | 1 | 11 | [10 empty] | pending
| rst_sync | when reset is syncronous | Check all outputs (RES, OFLOW, COUT, G/L/E, ERR) are in default state (e.g., RES=0, ERR=0). | RST=1 | 8 | [16 empty] | pending
| rst_async | when reset is asynchronous | Check all outputs (RES, OFLOW, COUT, G/L/E, ERR) are in default state (e.g., RES=0, ERR=0). | RST=1 | 8 | [16 empty] | pending
| rst_low | when reset is low | Check all outputs (RES, OFLOW, COUT, G/L/E, ERR) are not in default state (e.g., RES=0, ERR=0). | [18 empty] | pending
input_valid | inp_invalid | both the inputs are invalid | check if error statement executes and output remains unchanged
| op_a_valid | Only OPA is valid | check if it waits for 16 clock cycles and then gives an error signal must be high
| op_b_valid | Only OPB is valid | check if it waits for 16 clock cycles and then gives an error signal must be high
| inp_valid | Both OPA and OPB are valid | Arithmetic CMDs: ADD, SUB, ADD_CIN, SI/UNSI ADD/SUB, EGL, Logic CMDs: AND, OR, XOR, ROL, ROR
MODE | mode_1 | To check if MODE switches to logical and arithmetic operation accordingly | When MODE=1 it should perform Arithmetic Operation
| mode_0 | To check if MODE switches to logical and arithmetic operation accordingly | When MODE=0 it should perform Logical Operation
CMD |  | Apply all valid CMD values for each MODE and verify correct operation and output. | Specifies the ALU operation (arithmetic, logical, shift, rotate, or compare) based on MODE and INP_VALID.
ADD | add_normal | normal addition | result must be normal addition without cout flag raised
| add_msb | normal addition with msb bits high | result must be normal addition with cout flag raised
| add_oflow | To test addition overflow with carry generation | Checks if addition correctly sets cout flag on overflow
| op_a invalid_add | if op_a is invalid | Wait for 16 clock cycles and if other operand doesnot arrive than error flag is raised
| op_b invalid_add | if op_b is invalid | Wait for 16 clock cycles and if other operand doesnot arrive than error flag is raised
| invalid_input_add | if op_a and op_b is invalid | operation cancelled
ADD_CIN | add_in | To test addition with carry-in | Validates addition when carry input is active
| add_msb | normal addition with msb bits high | result must be normal addition with cout flag raised
| op_a invalid_acin | if op_a is invalid | Wait for 16 clock cycles and if other operand doesnot arrive than error flag is raised
| op_b invalid_acin | if op_b is invalid | Wait for 16 clock cycles and if other operand doesnot arrive than error flag is raised
| invalid_input_acin | if op_a and op_b is invalid | operation cancelled
SUB | valid_input_sub | To verify basic subtraction operation | Confirms that subtraction produces correct results
| op_a invalid_sub | if op_a is invalid | Wait for 16 clock cycles and if other operand doesnot arrive than error flag is raised
| op_b invalid_sub | if op_b is invalid | Wait for 16 clock cycles and if other operand doesnot arrive than error flag is raised
| invalid_input_sub | if op_a and op_b is invalid | operation cancelled
SUB_CIN | sub_cin | To verify subtraction with borrow handling | Tests subtraction with borrow from carry input
| op_a invalid_scin | if op_a is invalid | Wait for 16 clock cycles and if other operand doesnot arrive than error flag is raised
| op_b invalid_scin | if op_b is invalid | Wait for 16 clock cycles and if other operand doesnot arrive than error flag is raised
| invalid_input_scin | if op_a and op_b is invalid | operation cancelled
INC_A | inc_normal_a | To verify register increment operation for random value | Confirms register increment works
| inc_zero_a | To verify register increment operation for zero value | Confirms register increment works
| inc_max_a | To verify register increment operation for maximum value | Confirms register increment works
DEC_A | dec_normal_a | To validate register decrement operation | Verifies decrement operation functions properly
| dec_zero_a | To verify register decrement operation for zero value | Confirms register decrement works
| dec_max_a | To verify register decrement operation for maximum value | Confirms register decrement works
INC_B | inc_normal_b | To verify secondary register increment operation | Confirms secondary register increment works
| inc_zero_b | To verify register increment operation for zero value | Confirms secondory register increment works
| inc_max_b | To verify register increment operation for maximum value | Confirms secondary register increment works
DEC_B | dec_normal_b | To validate secondary register decrement operation | confirms secondary register decrement operation
| dec_zero_b | To verify register decrement operation for zero value | Confirms secondary register decrement works
| dec_max_b | To verify register decrement operation for maximum value | Confirms secondary register decrement works
CMP | op_a_greater | compare op_a and op_b where op_a is greater | results in greater flag raised
| op_a invalid_greater | op_a is invalid | Wait for 16 clock cycles and if other operand doesnot arrive than error flag is raised
| op_b invalid_greater | op_b is invalid | Wait for 16 clock cycles and if other operand doesnot arrive than error flag is raised
| op_a&b_invalid_greater | both are invalid | operation cancelled
| op_a_lesser | compare op_a and op_b where op_a is lesser | results in lesser flag raised
| op_invalid_lesser | op_a is invalid | Wait for 16 clock cycles and if other operand doesnot arrive than error flag is raised
| op_b_in valid_lesser | op_b is invalid | Wait for 16 clock cycles and if other operand doesnot arrive than error flag is raised
| op_a&op_b_invalid_lesser | both are invalid | operation cancelled
| op_a_equal | compare op_a and op_b where op_a is equal | results in equal flag raised
| op_a _invalid_equal | op_a is invalid | Wait for 16 clock cycles and if other operand doesnot arrive than error flag is raised
| op_b_invalid-equal | op_b is invalid | Wait for 16 clock cycles and if other operand doesnot arrive than error flag is raised
| op_a&b _invalid_equal | both are invalid | operation cancelled
INC_MUL | inc_mul_normal | To test multiply-and-increment functionality | Verifies multiply-and-increment functionality
| op_a_invalid_im | op_a is invalid | Wait for 16 clock cycles and if other operand doesnot arrive than error flag is raised
| op_b_invalid_im | op_b is invalid | Wait for 16 clock cycles and if other operand doesnot arrive than error flag is raised
| op_a&b_invalid_im | op_a and op_b both are invalid | operation cancelled
SHL1_A_MUL_B | shift_mul | To verify shift-and-multiply operation | Checks shift-left-and-multiply operation
| shift_mul_invalid_a | op_a is invalid | Wait for 16 clock cycles and if other operand doesnot arrive than error flag is raised
| shift_mul_invalid_b | op_b is invalid | Wait for 16 clock cycles and if other operand doesnot arrive than error flag is raised
| shift_mul_invalid_a_b | op_a and op_b both are invalid | operation cancelled
AND | and_a_b | Verify AND operation performs bitwise AND correctly | When executed, output should be A & B (bitwise AND)
| a&b_zero | if op_a and op_b are both zero | when executed,output should be zero
NAND | nand_a_b | Confirm NAND operation produces inverted AND result | When executed, output should be ~(A & B) (bitwise NAND)
| a~&b_zero | if op_a and op_b are both zero | when executed,output should be zero
OR | a_or_b | Test OR operation performs bitwise OR correctly | When executed, output should be A ¦ B (bitwise OR)
| a_or_b_zero | Test or operation when a and b is zero | when executed, output should be zero
| a_or_b_max | Test or operation when a and b is maximum | when executed, output should be zero
NOR | a_nor_b | Validate NOR operation produces inverted OR result | When executed, output should be ~(A ¦ B) (bitwise NOR)
| a_nor_b_zero | Test nor operation when a and b is zero | when executed, output should be one
| a_nor_b_max | Test nor operation when a and b is maximum | when executed, output should be one
XOR | a_xor_b | Check XOR operation performs bitwise XOR correctly | When executed, output should be A ^ B (bitwise XOR)
| a_xor_b_zero | Test xor operation when a and b is zero | when executed, output should be one
| a_xor_b_max | Test xor operation when a and b is maximum | when executed, output should be one
XNOR | a_xnor_b | Verify XNOR operation produces inverted XOR result | When executed, output should be ~(A ^ B) (bitwise XNOR)
| a_xnor_b_zero | Test xnor operation when a and b is zero | when executed, output should be one
| a_xnor_b_max | Test xnor operation when a and b is maximum | when executed, output should be one
NOT_A | a_not_1 | Test NOT_A operation inverts all bits of operand A | When executed, output should be ~A (bitwise inversion)
NOT_B | b_not | Confirm NOT_B operation inverts all bits of operand B | When executed, output should be ~B (bitwise inversion)
SHR1_A | a_shr1 | Validate SHR1_A performs right shift on operand A | When executed, output should be A >> 1 (logical right shift)
| a_shr1_zero | Validate right shift operation on zero
| a_shr1_one | Validate right shift operation on max
SHL1_A | a_shl1 | Verify SHL1_A performs left shift on operand A | When executed, output should be A << 1 (logical left shift)
| a_shl1_zero | Validate left shift operation on zero
| a_shl1_one | Validate left shift operation on max
SHR1_B | b_shr1 | Test SHR1_B performs right shift on operand B | When executed, output should be B >> 1 (logical right shift)
| b_shr1_zero | Validate right shift operation on zero
| b_shr1_one | Validate right shift operation on max
SHL1_B | b_shl1 | Confirm SHL1_B performs left shift on operand B | When executed, output should be B << 1 (logical left shift)
| b_shr1_zero | Validate right shift operation on zero
| b_shr1_one | Validate right shift operation on max
cmd | cmd_invalid | Test invalid command detection | When invalid command received, error should be detected
CE | disabled_ce | Validate CE disabled behavior | When CE=0, all outputs should remain inactive
Rotate | rotate_invalid | Check invalid rotate operation | When invalid rotate amount given, error should occur
CE | CE=0 | Verify reset clears outputs | During reset, all outputs should be zero
no overflow | add_no_overflow | Validate no overflow case | Operation without overflow should set correct flags
During reset | rst_behaviour | Check reset behavior during operation | When reset occurs during operation, outputs should clear
After reset | rst_behaviour_2 | Verify post-reset operation | After reset release, normal operation should resume
|  | Test normal operation case | Normal operation should produce correct result
Rol_a_b | rol_a_b_0 | if op_b is 0000_x000 | output is op_a
| rol_a_b_1 | if op_b is 0000_x001 | output is op_a left rotate by 1
| rol_a_b_2 | if op_b is 0000_x010 | output is op_a left rotate by 2
| rol_a_b_3 | if op_b is 0000_x011 | output is op_a left rotate by 3
| rol_a_b_4 | if op_b is 0000_x100 | output is op_a left rotate by 4
| rol_a_b_5 | if op_b is 0000_x101 | output is op_a left rotate by 5
| rol_a_b_6 | if op_b is 0000_x110 | output is op_a left rotate by 6
| rol_a_b_7 | if op_b is 0000_x111 | output is op_a left rotate by 7
Ror_a_b | ror_a_b_0 | if op_b is 0000_x000 | output is op_a
| ror_a_b_1 | if op_b is 0000_x001 | output is op_a right rotate by 1
| ror_a_b_2 | if op_b is 0000_x010 | output is op_a right rotate by 2
| ror_a_b_3 | if op_b is 0000_x011 | output is op_a right rotate by 3
| ror_a_b_4 | if op_b is 0000_x100 | output is op_a right rotate by 4
| ror_a_b_5 | if op_b is 0000_x101 | output is op_a right rotate by 5
| ror_a_b_6 | if op_b is 0000_x110 | output is op_a right rotate by 6 | [18 empty] | pending
| ror_a_b_7 | if op_b is 0000_x111 | output is op_a right rotate by 7
EXPECTED RESULT
Obtained Result